## Read Me
ZedBoard Resource, Interface & Tiling Workbook
Working engineering worksheet for a demonstrator systolic matrix-multiplication accelerator. Values are a planning baseline, not a final architecture freeze.
Purpose | Connect the XC7Z020 board inventory to a provisional weight-stationary (WS) systolic-array concept, then estimate buffering and tiled workload sizes.
Fixed platform | Digilent ZedBoard with Xilinx Zynq-7000 XC7Z020-1CLG484 (device resources are silicon totals; some are used by PS/clocking/interconnect and implementation overhead).
Provisional demo only | 4×4 PE array; signed INT8 operands; INT32 accumulators; bare-metal C on PS; DDR3 for full matrices; BRAM/FIFOs for PL staging; AXI4-Lite control; DMA/streaming considered for bulk movement. These choices remain changeable.
Do not confuse | 512 MB DDR3 is external board memory attached to the PS memory controller. BRAM is on-chip PL memory. DDR capacity does not mean all matrices should be staged into BRAM.
Tiling definition | For C[M×N] = A[M×K] × B[K×N], tile dimensions are M_t, N_t, K_t. This workbook calculates raw buffer bytes for A, B, and C tiles; it does not yet model exact WS preload/drain schedule or double-buffering overhead.
How to use | 1) Review Board Inventory. 2) Compare Interface Options. 3) Change the blue input cells on WS Array Calculator. 4) Inspect Precision & Tiling and Data Movement. 5) Replace assumptions with synthesis/implementation and measured DMA results.
Interpretation caution | A mathematical fit in BRAM/DSP does not prove timing closure or performance. Use Vivado reports for LUT/FF/DSP/BRAM and actual timing; validate throughput with an end-to-end test.
Status labels | Official spec = documented board/device value. Derived = arithmetic from stated values. Assumption = provisional design input. To verify = depends on Vivado configuration, IP version, or detailed architecture.

## Board Inventory
Board & Device Resource Inventory
Separate board-level memory/peripherals from FPGA fabric resources. Official references are linked in Sources & Assumptions.
Category | Resource | Documented value | Units / detail | Where it lives / role | Relevance to WS systolic accelerator | Status / notes
SoC | Device | XC7Z020-1CLG484C | Zynq-7000 AP SoC | PS + PL on one device | Defines target and package/speed grade; verify exact board silicon marking | Official board guide
PS compute | CPU | Dual-core ARM Cortex-A9 | 2 cores | Processing System | Bare-metal C: setup, test vectors, register programming, completion polling, reference calculation | Official board guide / DS190
PL fabric | Logic cells | ~85,000 | logic cells | Programmable Logic | High-level device size metric; not a direct LUT budget | Official DS190 / board guide
PL fabric | Look-up tables | 53,200 | LUTs | Programmable Logic | Control logic, address/control, muxing, arithmetic if DSP mapping insufficient | XC7Z020 device total; implementation overhead consumes some
PL fabric | Flip-flops | 106,400 | FFs | Programmable Logic | Pipeline registers, PE state, control, stream staging | XC7Z020 device total
PL arithmetic | DSP slices | 220 | DSP48E1-class slices | Programmable Logic | Potential mapping for multiply/accumulate; INT8 packing and synthesis mapping must be tested | Not equivalent to 220 INT8 MACs automatically
PL memory | Block RAM | 140 | 36-Kb blocks; ~4.9 Mb nominal raw capacity | Programmable Logic | Tile buffers, FIFOs, resident weights, partial sums; account for width/depth fragmentation and ports | Device total; actual usable capacity depends on mapping
PS memory | DDR3 | 512 MB | 32-bit external DDR3 interface | Board memory connected to PS hard memory controller | Full matrices and software buffers; PL reaches it through PS-PL AXI route/DMA or another master | Official ZedBoard guide
PS memory | OCM | 256 KB | on-chip memory in PS | Processing System | Small low-latency software/data regions; not a replacement for PL BRAM | Device-level PS resource
Nonvolatile | QSPI flash | 256 Mb = 32 MB | board flash | Board storage/configuration | Boot image or persistent data; not a high-throughput working matrix buffer | Official board guide
Clock | PS oscillator | 33.333 MHz | reference input | PS clock source | PS generates PL clocks using clocking infrastructure | Board oscillator, not CPU clock
Clock | PL oscillator | 100 MHz | reference input to PL clock input | Board clock source | Possible base clock source; not guaranteed maximum accelerator frequency | Actual fmax depends on timing closure
PS-PL | HP interfaces | 4 ports | configurable 32/64-bit AXI; see TRM/device revision | PS memory subsystem | Candidate PL-master path for DMA to DDR/OCM | Exact configuration selected in Vivado
PS-PL | ACP interface | 1 port | 64-bit coherent access path | PS/PL memory subsystem | Alternative coherent PL access; may simplify certain coherency cases but is not automatically the best DMA path | Architecture decision pending
PS-PL | GP AXI interfaces | 2 master + 2 slave, 32-bit class | PS-PL control/general-purpose interfaces | PS/PL interconnect | Often suitable for control and lower-bandwidth transactions; AXI-Lite peripheral commonly sits behind PS master GP path | Confirm selected Zynq configuration
Board I/O | Ethernet | 10/100/1000 Ethernet | board PHY | PS/board peripheral | Optional host interface for tests; not required for compute datapath | Official board guide
Board I/O | USB OTG | USB 2.0 | board peripheral | PS/board peripheral | Optional data/host path; not core accelerator path | Official board guide
Board I/O | SD card | SD interface | board slot | PS peripheral | Can load test vectors/firmware; not accelerator local memory | Official board guide
Board I/O | Expansion | 4 PL Pmod + 1 PS Pmod; FMC-LPC; AMS | headers/connectors | Board I/O | Optional instrumentation or external I/O; not required for internal matrix compute | Check pin constraints/electrical limits before use
Board I/O | User GPIO | 8 PL LEDs, 8 switches, 5 PL buttons; PS LED/buttons also listed | board controls | PL and PS I/O | Useful for basic status/debug only | Official board guide

## Interface Options
PS–PL Communication & Data Movement
Compare the main options before choosing the final path. For the demo, control and bulk-data paths should be kept conceptually separate.
Interface / mechanism | Typical direction | Purpose | Good fit for demo? | Advantages | Trade-offs / risks | Decision status
AXI4-Lite control registers | PS master → PL peripheral | Write M/N/K, start, status, mode; read completion/error | Yes—recommended for control | Simple register programming from bare-metal C; easy to debug | Not intended as the efficient bulk path for large matrices | Provisional
AXI DMA MM2S | DDR → DMA → AXI4-Stream → PL | Read input bytes/words from DDR and emit stream | Likely yes for integrated demo | Decouples bulk transfer from CPU; supports bursts | Requires correct addresses, length, stream framing, alignment and cache maintenance | To implement/verify
AXI DMA S2MM | PL AXI4-Stream → DMA → DDR | Write output stream to DDR | Likely yes for integrated demo | Bulk output transfer without CPU copying each word | Need output length/framing and completion ordering to be correct | To implement/verify
AXI4-Stream | Producer → consumer | High-throughput streaming between DMA/FIFO/core | Yes with DMA path | Simple valid/ready flow control; backpressure supported | Need define tvalid/tready/tlast/tkeep use, packet/tile boundaries and stalls | Protocol to specify
PS HP0–HP3 | PL AXI master → PS memory subsystem → DDR/OCM | High-throughput PL memory access path | Candidate for DMA memory-mapped side | Dedicated buffered high-performance memory access | HP width/configuration, interconnect arbitration and DDR contention affect measured bandwidth | Select in Vivado
PS GP AXI | Typically PS → PL, plus configured return paths | General-purpose PS-PL AXI transactions | Useful for control path | Straightforward peripheral access | 32-bit class; not preferred as bulk high-throughput DMA path | Likely control route
ACP | PL master ↔ coherent CPU memory path | Coherent access to CPU memory system | Alternative, not required for first demo | Hardware coherency option for supported transactions | More complexity; performance/coherency trade-offs; DMA + HP is a common simpler starting point | Keep as comparison
Bare-metal CPU copy / programmed I/O | PS CPU ↔ peripheral/FIFO or memory | Simplest smoke test, small vectors | Useful for initial register/FIFO test | Easy to inspect; minimal IP dependencies | CPU overhead and poor scaling for bulk matrix transfers | Good first bring-up option
Interrupt | PL/DMA → PS GIC/CPU | Notify completion/error | Optional; polling is simpler initially | Avoids busy-waiting for longer operations | Requires interrupt configuration and handler correctness | Defer until polling works
Polling status | PS reads AXI-Lite status | Wait for completion | Yes initially | Simple bring-up/debug | CPU spins while waiting; status protocol must avoid stale flags | Recommended first
Cache maintenance | Software cache ops around DMA buffers | Make CPU/DMA data visibility correct on non-coherent path | Required consideration | Prevents stale inputs/outputs on cached memory | Alignment and cache-line boundaries matter; exact calls depend on BSP/driver | Must document
Clock/reset | PS FCLK / PL clocking and reset network | Provide stable clock and deterministic reset | Yes | PS can supply configurable PL clocks; board also has 100 MHz PL oscillator | Do not assume oscillator equals achievable fmax; reset sequencing and CDC must be handled | Must design

## WS Array Calculator
Provisional WS Array & Tile Calculator
Edit blue cells. Formulas estimate PE count, raw tile storage and ideal peak MAC rate; they do not predict achieved performance or prove synthesis fit.
Input / output | Value | Units | Type | Notes
Array columns (Q) | 4 | PEs | Assumption | Columns of PE mesh.
Input operand width | 8 | bits | Assumption | Signed INT8 candidate.
Accumulator width | 32 | bits | Assumption | INT32 candidate.
Clock target | 100 | MHz | Assumption | Illustrative target based on board PL oscillator; not a guaranteed fmax.
M (rows of A) | 64 | elements | Workload input | C = A[M×K] × B[K×N].
N (columns of B) | 64 | elements | Workload input | Change to examine workload size.
K (reduction dimension) | 64 | elements | Workload input | Change to examine workload size.
M tile | 4 | elements | Tile input | Usually no larger than array row capacity for a simple mapping; exact mapping dependent.
N tile | 4 | elements | Tile input | Usually no larger than array column capacity for a simple mapping; exact mapping dependent.
K tile | 16 | elements | Tile input | Reduction chunk; can be larger than PE dimensions through time-multiplexed accumulation.
Double-buffer factor | 2 | copies | Assumption | Set 1 for single buffering, 2 for ping-pong buffers.
Estimated PE count | 256 | PEs | Derived | Array rows × columns.
Raw input A tile | 32 | bytes | Derived | M_tile × K_tile × operand bytes; formula currently based on row 13 M tile and row 15 K tile.
Raw input B tile | 32 | bytes | Derived | K_tile × N_tile × operand bytes.
Raw output/partial-sum tile | 128 | bytes | Derived | M_tile × N_tile × accumulator bytes.
Raw combined tile storage | 800 | bytes | Derived | A + B + C tile buffers multiplied by double-buffer factor. Does not include weights/metadata/FIFO/implementation overhead separately.
Full A matrix | 245760 | bytes | Derived | M × K × input bytes.
Full B matrix | 1024 | bytes | Derived | K × N × input bytes.
Full C matrix | 1024 | bytes | Derived | M × N × accumulator bytes.
Full matrices total | 51200 | bytes | Derived | Excludes software reference arrays, alignment and other buffers.
Ideal peak MAC/s | 53248 | MAC/s | Derived | Assumes one MAC per PE per clock; actual WS schedule, fill/drain, memory stalls and DSP mapping reduce achieved rate.
Ideal peak GMAC/s | 2048000000 | GMAC/s | Derived | Decimal GMAC/s.
Raw BRAM capacity | 2.048 | bytes | Derived | Nominal 36-Kb blocks; effective use depends on RAM configuration and fragmentation.
Raw tile BRAM share | 645120 | % | Derived | Approximate fraction of nominal BRAM bits for calculated A/B/C buffers only.
Output tile elements | 38.0952 | elements | Derived | Output values per tile.
K tiles per output tile | 64 | tiles | Derived | Number of reduction chunks; each output tile accumulates across them.
Output tiles per full result | 2 | tiles | Derived | Number of M×N output tiles.
64

## Precision & Tiling
Precision, Array Size & Tiling Implications
This sheet converts architecture choices into quantities to test. WS mapping details remain dependent on the PE dataflow/schedule.
Topic | Candidate / formula | What it means | Resource pressure | Data movement implication | What to verify | Status
Input precision | INT8 signed (8 bits) | One byte per matrix element; candidate only | Multiplier mapping into DSP48E1 or LUTs; operand registers | 4× less input bytes than INT32 values, but not automatically 4× faster | Signed multiply behavior; DSP/LUT mapping; overflow/saturation policy | Provisional
Accumulator precision | INT32 (32 bits) | Four bytes per partial sum/output element | Accumulator registers and output BRAM grow with width | Output and partial-sum traffic larger than INT8 inputs | Worst-case accumulation range for chosen K; wrap/saturate behavior | Provisional
INT8 product range | (-128…127)×(-128…127) | Product magnitude can reach 16384 (negative endpoint product is +16384) | Product width must safely represent signed 16-bit product | Products feed wider accumulator | RTL sizing and signed casting | Derived
Accumulator bound | Conservative absolute sum ≤ K×16384 | For K=64, bound ≤1,048,576; fits signed INT32 comfortably | Accumulator width may be over-provisioned for small K but simplifies scaling | INT32 outputs remain 4 bytes each | Actual input range and K max; bias/zero-point if quantized DNN use is intended | Derived; excludes bias
Array size | P×Q PEs | 4×4=16; 8×8=64; 16×16=256 | More PEs increase arithmetic/state/control and routing; 256 PEs may exceed DSP budget if mapped one-per-PE | Higher compute demand can outpace DDR/stream bandwidth | Vivado utilization and timing for each candidate | To evaluate
One MAC per PE per cycle | Ideal peak = P×Q×f | At 100 MHz: 4×4=1.6 GMAC/s; 8×8=6.4 GMAC/s; 16×16=25.6 GMAC/s ideal | Does not imply resources fit; actual MAC mapping varies | Input supply must sustain PE activity | RTL schedule, fill/drain, stalls, fmax | Derived ideal bound
Tiling | C[M×N]=A[M×K]×B[K×N] | Tile A[M_t×K_t], B[K_t×N_t], C[M_t×N_t] | BRAM buffers tile data; output partial sums often INT32 | K tiling requires partial sums to persist across K chunks | Define whether C tile stays on chip for all K chunks or is spilled/reloaded | Architecture decision
Tile capacity | Bytes ≈ M_tK_t×bA + K_tN_t×bB + M_tN_t×bC | bA,bB,bC are bytes per element | Does not include FIFO/weight registers/double-buffering unless explicitly multiplied | Larger K_t reduces loop/setup overhead but increases A/B tile storage | Compare tile storage against effective BRAM budget | Derived estimator
Weight-stationary behavior | Weights held locally in PEs/registers across activation cycles | Avoids reloading stationary weights every MAC cycle within the mapped tile | PE weight registers, weight-load network, local buffering | Activation and partial-sum paths still need bandwidth; weights may need reload between tiles | Specify exact mapping: which matrix is stationary, PE mapping, load/compute/drain phases | Conceptual
WS and matrix shape | Array P×Q is not enough to define tile mapping | Reduction dimension K may be streamed over time; M/N tiles map spatially in design-specific ways | PE utilization falls for small/irregular tiles | Edge tiles may need masking/padding; tails must be handled | Choose mapping and document edge handling before freezing | Open
Double buffering | 1× vs 2× input buffers | Two buffers can overlap transfer and compute | Approximately doubles buffered tile storage; BRAM porting can matter | Can hide DMA latency if compute/transfer schedules overlap | Buffer ownership, ready/valid protocol and BRAM port conflicts | Optional
BRAM fragmentation | 140×36 Kb nominal | Nominal bit count is not identical to usable tile bytes | Widths/depths, true/dual-port mode and inference can waste blocks | Separate A/B/C buffers can fragment capacity | Vivado utilization report and inferred RAM reports | Must measure
DSP budget | 220 DSP slices total | Useful first-order constraint, not a strict PE maximum | INT8 multiplier packing may use DSPs differently; some PEs may use LUTs | DSP scarcity can push LUT-based or packed implementations | Synthesis utilization and arithmetic reports for actual signed widths | Must measure
Full matrices vs tiles | Full matrices in DDR; tile buffers in PL BRAM | Matrix dimension can exceed array dimensions; array processes many tiles | DDR capacity large, but BRAM finite | DMA stream transfers tile/block segments or full matrices in a stream schedule | Define transfer granularity and reuse across tiles | Recommended study

## Data Movement
End-to-End Data Movement Plan
Provisional bare-metal flow; define exact stream packet/tile framing and cache operations before RTL/software integration.
Step | Initiator / block | From → to | Operation | Key correctness concern | Measurement to record
1 | Bare-metal C on PS | DDR buffers ← CPU | Fill A and B; compute software reference C_ref | Valid addresses, alignment, deterministic signed test data | CPU setup/reference time
2 | PS software / DMA driver | CPU cache → DDR visibility | Clean/flush input buffer cache lines as required by non-coherent path | DMA must read the bytes CPU wrote; respect BSP cache API/alignment | Cache-maintenance overhead
3 | PS via AXI4-Lite | PS → PL control registers | Set dimensions, tile configuration, mode and start/status fields | Register map, reset values, register access path | Register programming time
4 | AXI DMA MM2S | DDR → AXI4-Stream → PL | Transfer input blocks/tiles | Transfer byte count, stream framing, backpressure, input ordering | DMA bytes/s and transfer latency
5 | PL input buffer + WS array | Stream → BRAM/FIFO/PEs | Load weights, then feed activations according to WS schedule | Define what is stationary and how each tile's weights are loaded | Array utilization/stall cycles
6 | PL compute core | PE array → partial sums/output buffer | Multiply and accumulate across K | Accumulator clear/retain rules, signed widths, tile boundaries | Cycles per tile and effective MAC/s
7 | PL output stream + DMA S2MM | PL → AXI4-Stream → DDR | Emit result tile/output data | Ordering, last/length, output byte count, signed output width | Output bytes/s and DMA latency
8 | PS software | DDR → CPU cache view | Invalidate output cache lines as required, then read C_hw | CPU must not read stale cache lines | Cache-maintenance overhead
9 | Bare-metal C | C_hw ↔ C_ref | Compare every element and report PASS/FAIL | Signedness, row-major layout, overflow semantics | Mismatch count and full run time
10 | Vivado reports + software timer | Device / system | Record resource and performance measurements | Separate core cycles from transfer/setup/wait overhead | LUT/FF/DSP/BRAM, fmax, latency, throughput

## Sources & Assumptions
Source Register & Assumptions
Prefer official board/device documentation. The workbook distinguishes published facts from design choices and derived arithmetic.
ID | Source / subject | URL | Supports | How used / caution
S1 | Digilent ZedBoard Hardware User Guide v2.2 | https://files.digilent.com/resources/programmable-logic/zedboard/ZedBoard_HW_UG_v2_2.pdf | XC7Z020 board; 512 MB DDR3, 32-bit bus; 256 Mb QSPI; PS/PL clocks; board peripherals | Board-specific facts. Guide dated 2014; check board revision/errata if physical details matter.
S2 | AMD Zynq-7000 SoC Data Sheet: Overview (DS190) | https://www.amd.com/content/dam/xilinx/support/documents/data_sheets/ds190-Zynq-7000-Overview.pdf | XC7Z020 resources; PS/PL interfaces; OCM; HP/ACP/GP overview | Use device-specific XC7Z020 row; totals are not wholly available to the accelerator.
S3 | AMD Zynq-7000 SoC Technical Reference Manual (UG585) | https://docs.amd.com/r/en-US/ug585-zynq-7000-SoC-TRM | PS-PL interfaces, clocks/resets, DDR path, cache/coherency and memory subsystem | Detailed behavior depends on selected PS configuration and IP versions.
S4 | AMD AXI DMA Product Guide (PG021) | https://docs.amd.com/r/en-US/pg021_axi_dma | MM2S/S2MM operation, AXI4-Stream, DMA configuration and software driver expectations | Use the version bundled with installed Vivado; configure lengths and stream framing correctly.
S5 | AMD Zynq-7000 PS-PL AXI Interfaces section | https://docs.amd.com/r/en-US/ug585-zynq-7000-SoC-TRM/PS-PL-AXI-Interfaces | GP/HP/ACP choices and interface capabilities | Verify exact width/configuration and routing in Vivado.
A1 | Demo array baseline | Workbook assumption | 4×4 PE array, signed INT8 inputs, INT32 accumulators, 100 MHz planning clock | Illustrative only; do not treat as final architecture.
A2 | Tiling buffer formula | Derived | A tile + B tile + C/partial-sum tile bytes | Simplified capacity estimate; excludes PE-resident weights, stream FIFOs, descriptors, padding, alignment, and memory fragmentation.
A3 | Peak compute formula | Derived | PE_count × assumed clock, one MAC/PE/cycle | Ideal upper bound; does not account for utilization, fill/drain, K-loop, transfer bottlenecks or timing failure.
A4 | WS mapping | Open design decision | Weight-resident PE mapping, tile shape, loading and partial-sum movement | Must be defined in a schedule before accurate resource and throughput prediction.